## Sheet1
Subsystem/Part | Quantity | Schematic | Supplier | Part Number | Cost (bulk) | Total Cost
Mudduino
Printed Circuit Board | 1 |  | Advanced Circuits | P66545 | 8.13 | 8.13
12-pos Female header | 2 | H{2,5} | Pololu | 1030 | 0.79 | 1.58
reset switch | 1 | B1 | Digikey | SW400-ND | 0.31 | 0.31
22 pF capacitor | 2 | C1, C2 | Digikey | 1429PH-ND | 0.14 | 0.14
10 uF capacitor | 2 | C6, C7 | Digikey | P828-ND | 0.0889 | 0.1778 | P/N Not Found at Digikey - I see it
0.1 uF capacitor | 2 | C3, C4 | Digikey | 399-4266-ND | 0.14 | 0.14
Red 5mm LED | 1 | D1 | Digikey | 751-1141-ND | 0.31 | 0.31
Green 5mm LED | 1 | D2 | Digikey | 751-1116-ND | 0.3 | 0.3
6 pin male header | 1 | H11 | Digikey | SAM1031-50-ND | 2.98 | 0.37 | Note: Single piece for 8 kits
3 pin male header | 1 | H1 | Digikey | SAM1031-50-ND | 2.98 | 0.18625 | Note: Single piece for 16 kits
Right angled female header (20 pos) | 1 | H9 | Digikey | S5456-ND | 1.15 | 1.15
3 pin female header | 1 | H7 | Digikey | 3M9514-ND | 0.48 | 0.48
IC Motor Drive, rep to SN754410 H bridge | 1 | IC1 | Digikey | 497-2936-5-ND | 3.3 | 3.3 | The old part number is 296-9911-5-ND
10k resistor | 2 | R{1,2} | Digikey | CF14JT10K0CT-ND | 0.02 | 0.04
160 Ohm resistor | 1 | R3 | Digikey | CF14JT160RCT-ND | 0.02 | 0.02
200 Ohm resistor | 2 | R{4,5} | Digikey | CF14JT200RCT-ND | 0.02 | 0.04
Buzzer | 1 | S1 | Digikey | 102-1153-ND | 0.882 | 0.882 | P/N Not Found at Digikey - I see it
28-pin DIP Atmega 328 socket | 1 | U1 | Digikey | A100210-ND | 0.33 | 0.33
16-pin DIP H Bridge socket | 1 | IC1 | Digikey | ED3046-5-ND | 0.1232 | 0.1232
7805 5V Voltage Regulator | 1 | U3 | Digikey | LM7805ACT-ND | 0.5 | 0.5
16 MHz crystal | 1 | X1 | Digikey | 631-1108-ND | 0.29 | 0.29
3pos spdt slide switch | 3 | SW{1,2,3} | Digikey | 679-1840-ND | 0.82 | 0.82
2.1mm power jack | 1 | U2 | Digikey | CP-102A-ND | 0.7 | 0.7
Atmega 328 chip (preprogrammed with Uno) | 1 | U1 | Sparkfun | DEV-10524 | 4.95 | 4.95
White 8mm LED | 1 | D3 | superbrightleds.com | RL8-W110-360 | 1.89 | 1.89
Green 8mm LED | 1 | D4 | superbrightleds.com | RL8-G50-360 | 1.49 | 1.49
USB to TTL FTDI cable | 1 | - | Sparkfun | DEV-09718 | 16.16 | 16.16
Sensors/Servos
Sharp GP2Y0A02YK0F Analog IR Distance Sensor (20 - 150 cm) | 1 |  | Pololu | 1137 | 13.95 | 13.95
BPW77NA Phototransistor | 1 |  | Digikey | 751-1020-ND | 2.41 | 2.41
QRD1114 Reflectance sensor | 1 |  | Digikey | QRD1114-ND | 1.19 | 1.19
3-pin JST PH-style cable | 1 |  | Pololu | 117 | 0.89 | 0.89
220 ohm resistor | 1 |  | Digikey | CF14JT220RCT-ND | 0.028 | 0.028
330 kOhm resistor | 1 |  | Digikey | CF14JT330KCT-ND | 0.028 | 0.028
10 kOhm resistor | 1 |  | Digikey | CF14JT10K0CT-ND | 0.028 | 0.028
Omron Snap Action Switch | 1 |  | SparkFun | COM-00098 | 1.76 | 1.76
SG90 Servo | 1 |  | Amazon | Servo_TPro-SG90 | 3.95 | 3.95
4-pin male header | 1 |  | Digikey | SAM1031-50-ND | 2.98 | 0.25 | Note: single piece for 12 kits
Drive Train
Tamiya 89918 Double Gearbox Kit - Clear | 1 |  | Pololu | 1677 (new 114) | 9.25 | 9.25
Brushed DC Motor: 130-Size, 6V, 11.5kRPM, 800mA Stall | 2 |  | Pololu | 1117 | 1.79 | 3.58
Tamiya 70145 Narrow Tire Set (2 tires) | 1 |  | Pololu | 63 | 7.25 | 7.25
Pololu Ball Caster with 3/8" Metal Ball | 1 |  | Pololu | 951 | 1.99 | 1.99
Tools and Utilities
400-point breadboard | 1 |  | Pololu | 351 | 3.75 | 3.75
Diagonal cutter | 1 |  | Jameco | 179902 | 3.29 | 3.29
Wire cutter/stripper, 10-30 AWG | 1 |  | Jameco | 78992 | 3.49 | 3.49
Chip puller (yellow) | 1 |  | Jameco | 16838 | 1.75 | 1.75
Precision screwdriver set | 1 |  | Jameco | 226094 | 2.95 | 2.95
Toolbox | 1 |  | Plano Molding | 114 | 5.5 | 5.5 | ** same as last time
Wire 22AWG solid wire (100ft spool) | 1 |  | Jameco | 36881 | 5.95 | 5.95
Power System
NiMH 7.2 V Battery | 1 |  | BatterySpace.com | RC-HAA6R1WR22 (3852) | 15.95 | 15.95
Tamiya Battery Charger | 1 |  | BatterySpace.com | CH-UN123 (2378) | 15.5 | 15.5
2.1 mm power cable | 1 |  | Digikey | CP-2213-ND | 3.44 | 3.44
Chassis
3D printed chassis | 1 |  | HMC | N/A | 25 | 25 | Willie
Aluminum Female Threaded Hex Standoff, 1/4" Hex, 1-1/2" Length, 8-32 Screw Size | 4 |  | Mcmaster | 91780A202 | 0.85 | 3.4
Multipurpose Aluminum (alloy 6061), 1/2" Square, 6' Length, cut to 1.2" length | 1 |  | Mcmaster | 9008K23 | 10.58 | 0.2116 | Note: Single piece for 50 kits
Zinc-pltd Stl Pan Head Phillips Machine Screw, 8-32 Thread, 1/2" Length | 9 |  | Mcmaster | 90272A194 | 2.93 | 0.2637 | Note: Single box for 11 kits
Improved-Strength Basic Aluminum (Alloy 3003), .063" Thick, 12" x 24" | 1 |  | Mcmaster | 8973K77 | 13.32 | 0.3996 | Note: Single piece for 33 kits | The old part number is 89015k37
2-56 x 1/4" Phillips head machine screw | 2 |  | Mcmaster | 90272A077 | 2.64 | 0.0528 | Note: single box for 50 kits
4-40 x 1/4" Phillips head machine screw | 2 |  | Mcmaster | 90272A106 | 2.64 | 0.0528 | Note: single box for 50 kits
2-56 nut | 4 |  | Mcmaster | 91841A003 | 2.53 | 0.1012 | Note: single box for 25 kits
4-40 nut | 2 |  | Mcmaster | 91841A005 | 2.71 | 0.0542 | Note: single box for 50 kits
2-56 x 1/4" pan-head straight slot black nylon machine screw | 2 |  | Mcmaster | 94735A177 | 5.23 | 0.1046 | Note: single box for 50 kits
[5 empty] | Total Cost = | 174.4437
Sensors Stocked in Lab
Tilt Sensor | 10 |  | SparkFun | SEN-10289 | 1.76 | 17.6
Flex Sensor 4.5" | 10 |  | SparkFun | SEN-08606 | 11.66 | 116.6
Piezo element | 10 |  | SparkFun | SEN-10293 | 1.35 | 13.5
330 Ω Resistor | 2 |  | Digi-Key | CF14JT220RCT-ND | 0.08 | 0.16
100 Ω Resistor | 1 |  | Digi-Key | 4.3QBK-ND | 0.1 | 0.1
4 kΩ Resistor (The available value is 4.3 ohm) | 1 |  | Digi-Key | CF14JT220RCT-ND | 0.08 | 0.08
Tape for battery
Single Coated Foam Tape (low density) Size: 1/8 in. thick foam x 1 in. x 75 ft., Color: Black | 1 |  | Findtape.com | JVCC SCF-01 | 9.53 | 9.53
Electrical Tape | 10 |  | Jameco | 285587 | 1.25 | 1.25
Spare Components in the Lab |  | keep 30% extra of these parts, which are the most common to need replacement
Atmegas
Sharp Analog Distance Sensor
DC Motor
Phototransistor
Reflectance Sensor
Gear box