## Sheet1
Description | Manufacturer | Mfr Part # | Supplier | Sup Part # | Quantity | Unit Price | Total Cost | Notes
PCB | Advanced Circuits |  |  |  | 1 | 15.18 | 15.18
PIC | Microchip | PIC32MX675F512H | Digikey | PIC32MX675F512H-80I/PT-ND | 1 | 7.14 | 7.14 | TQFP
Cyclone III FPGA | Altera | EP3C5E144C8 | Digikey | 544-2431-ND | 1 | 12.8 | 12.8 | TQFP
FPGA flash | Altera | EPCS4 | Digikey | 544-1243-5-ND | 1 | 13 | 13 | 8-SOIC
40 MHz clock oscillator | Epson | SG636PCE 40 MHz | Digikey | SE2851CT-ND | 1 | 4.38 | 4.38 | SMD
Quad DIP switch | Grayhill | 76SB04 | Digikey | GH7170-ND | 1 | 0.92 | 0.92
SPST pushbutton switch | Panasonic | EVQ-PAE04M | Digikey | P8008S-ND | 2 | 0.29 | 0.58
1.2V low-dropout regulator | ST | LD117DT12TRI | Digikey | 497-1231-1-ND | 1 | 1.16 | 1.16 | SMD
2.5V low-dropout regulator | ST | LD117DT25CTR | Digikey | 497-1233-1-ND | 1 | 1.16 | 1.16 | SMD
3.3V low-dropout regulator | ST | LD117DT33CTR | Digikey | 497-1235-1-ND | 1 | 1.16 | 1.16 | SMD
10-segment LED array | Lumex | SSA-LXB10IW-GF/LP | Digikey | 67-1010-ND | 1 | 2.85 | 2.85
330 ohm resistor network | Bournes | 4610X-2-331LF | Digikey | 4610X-2-331LF-ND | 2 | 0.286 | 0.572
1K resistor | Yageo | CFR-25JB-1K0 | Digikey | 1.0KQBK-ND | 5 | 0.01 | 0.05
10K resistor | Yageo | CFR-25JB-10K | Digikey | 10KQBK-ND | 7 | 0.01 | 0.07
510 ohm resistor | Yageo | CFR-25JB-510R | Digikey | 510QBK-ND | 1 | 0.07 | 0.07
75 ohm resistor | Panasonic | ERD-S2TJ750V | Digikey | P75BACT-ND | 3 | 0.05 | 0.15
VGA DAC | Analog Devices | ADV7125 | Digikey | ADV7125KSTZ50-ND | 1 | 6.3 | 6.3 | TQFP
0.1 uF capacitor | Panasonic | ECQ-V1H104JL | Digikey | P4525-ND | 11 | 0.082 | 0.902
0.01 uF capacitor | Panasonic | ECQ-V1H103JL | Digikey | P4513-ND | 3 | 0.082 | 0.246
10 uF capacitor | Panasonic | ECA-1CM100 | Digikey | P5134-ND | 4 | 0.051 | 0.204
10 uF tantalum capacitor | AVX | TAP106K025SCS | Digikey | 478-1841-ND | 1 | 0.63 | 0.63
USB jack A | EDAC | 690-004-621-013 | Digikey | 151-1080-ND | 1 | 1.1 | 1.1
USB jack B | EDAC | 690-004-221-023 | Digikey | 151-1121-ND | 1 | 0.825 | 0.825
36-pin header | 3M | 929400-01-36-RK | Digikey | 929400E-01-36-ND | 2 | 1.323 | 2.646
ICD connector | Tyco | 5520250-3 | Digikey | A31406-ND | 1 | 0.61 | 0.61
VGA connector | Tyco | 1-1734530-1 | Digikey | A35116-ND | 1 | 1.63 | 1.63
FPGA download connector | Tyco | 5103309-1 | Digikey | A33160-ND | 1 | 0.76 | 0.76
2x8-pin female header | Sullins | PPPC082LFBN-RC | Digikey | S7111-ND | 1 | 1.3 | 1.3
10k trimpot | Copal | CT6EW103 | Digikey | CT6EW103-ND | 1 | 0.263 | 0.263 | Was: D4AA14-ND, new part matches footprint
SPDT microswitch | Tyco | SLS121PC04 | Digikey | 450-1598-ND | 1 | 0.912 | 0.912
[5 empty] | Total: | 79.57