## Sheet1
|  | TX source | TX EIRP | RX air | RX antenna | Stage 1 | Stage 2 | Stage 3 | Stage 4 | Stage 5 | etc. | Notes
| Stage Name | TX source | TX EIRP | RX pre antenna | RX post antenna | eg: LNA | eg: Filter | eg: Mixer | etc. | etc. |  |  | USE CONSISTENT UNITS (IDEALLY dB/dBm, MHz and K) AND ONLY ~3 SIG FIGS!
Receiver characterization theory | Tone 1 power | NA | NA | NA | (sig gen power)
| Tone 1 frequency | NA | NA | NA | (sig gen frequency) |  |  | (maybe you get translated to a different frequency by a mixer here) | [5 empty] | Useful reference information:
| Tone 2 power | NA | NA | NA | (sig gen power) | 0
| Tone 2 frequency | NA | NA | NA | (sig gen frequency) | [8 empty] | LO1 frequency
| IM3 power | NA | NA | NA | [9 empty] | LO2 frequency (for superhets)
| IM3 frequency | NA | NA | NA
| Tn | NA | NA | NA
| In-band DANLexcluding spec an | NA | NA | NA
| In-band DANL including spec an | NA | NA | NA
| Out-of-band DANL | NA | NA | NA | [9 empty] | Antenna characteristics:
Receiver characterization measurement | Tone 1 power | NA | NA | NA |  | Blue highlighted cells are optional | [7 empty] | Gain at "1"
| Tone 1 power | NA | NA | NA |  | The last stage is not optional b/c of IIP3 | [7 empty] | S11 at "1"
| Tone 1 frequency | NA | NA | NA | [9 empty] | Gain at "0"
| Tone 2 power | NA | NA | NA | [9 empty] | S11 at "0"
| Tone 2 frequency | NA | NA | NA
| IM3 power | NA | NA | NA | [9 empty] | Amplifier 1 characterstics:
| IM3 frequency | NA | NA | NA | [9 empty] | Stage name
| Tn | NA | NA | NA | [9 empty] | Gain at freq 1
| In-band DANLexcluding spec an | NA | NA | NA | [9 empty] | Gain at freq 2
| In-band DANL including spec an | NA | NA | NA | [9 empty] | P-1dB
| Out-of-band DANL | NA | NA | NA
3m Range Test Theory | Signal "1" Power
| Signal "1" Frequency | [12 empty] | IIP3
| Signal "0" Power | [12 empty] | OIP3
Signal "0" Frequency
| Blocker 1 Power | NA | NA | NA
| Blocker 1 Frequency | NA | NA | NA | [9 empty] | Amplifier 2 characteristics:
| Blocker 2 Power | NA | NA | NA | [9 empty] | Stage Name
| Blocker 2 Frequency | NA | NA | NA | [9 empty] | Gain at freq 1
| Tn | NA | NA | NA | [9 empty] | Gain at freq 2
| In-band DANLexcluding spec an | NA | NA | NA | [9 empty] | P-1dB
| In-band DANL including spec an | NA | NA | NA | [9 empty] | IIP3
| Out-of-band DANL | NA | NA | NA
3m Range Test Measurement | Signal "1" Power | NA | NA | NA
| Signal "1" Frequency | NA | NA | NA | [9 empty] | OIP3
| Signal "0" Power | NA | NA | NA
| Signal "0" Frequency | NA | NA | NA
| Blocker 1 Power | NA | NA | NA | [9 empty] | Filter 1 characteristics
| Blocker 1 Frequency | NA | NA | NA | [9 empty] | Insertion Loss
| Blocker 2 Power | NA | NA | NA | [9 empty] | Lower Corner
| Blocker 2 Frequency | NA | NA | NA | [9 empty] | Upper Corner
| Tn | NA | NA | NA
| In-band DANLexcluding spec an | NA | NA | NA | [9 empty] | etc.
| In-band DANL including spec an | NA | NA | NA
| Out-of-band DANL | NA | NA | NA
Max Range Test Theory | Signal "1" Power
Signal "1" Frequency
Signal "0" Power
Signal "0" Frequency
| Blocker 1 Power | NA | NA | NA
| Blocker 1 Frequency | NA | NA | NA
| Blocker 2 Power | NA | NA | NA
| Blocker 2 Frequency | NA | NA | NA
| Tn | NA | NA | NA
| In-band DANLexcluding spec an | NA | NA | NA
| In-band DANL including spec an | NA | NA | NA
| Out-of-band DANL | NA | NA | NA
Max Range Measurement | Signal "1" Power | NA | NA | NA |  | Blue cells are optional
| Signal "1" Frequency | NA | NA | NA
| Signal "0" Power | NA | NA | NA
| Signal "0" Frequency | NA | NA | NA
| Blocker 1 Power | NA | NA | NA
| Blocker 1 Frequency | NA | NA | NA
| Blocker 2 Power | NA | NA | NA
| Blocker 2 Frequency | NA | NA | NA
| Tn | NA | NA | NA
| In-band DANLexcluding spec an | NA | NA | NA
| In-band DANL including spec an | NA | NA | NA
| Out-of-band DANL | NA | NA | NA