## Pro 24
Pro24® high power rocket motor reload kits
Casing size: | Type | Total impulse (Ns) | Burn duration (s) | Peak thrust (lb) | Delay times (s) | Propellant type
P24-1G | 24E22-13A | 24 | 1 | 8 | 13,10,8,6,4 | Smoky Sam™
P24-1G | 25E75-17A | 25 | 0.33 | 23 | 17,14,12,10,8 | Vmax™
P24-1G | 26E31-15A | 26 | 0.85 | 12 | 15,12,10,8,6 | White Thunder™
P24-2G | 50F51-13A | 50 | 1 | 16 | 13,10,8,6,4 | Blue Streak™
P24-2G | 53F70-14A | 53 | 0.77 | 22 | 14,11,9,7,5 | White Thunder™
P24-3G | 60F50-13A | 60 | 1.2 | 16 | 13,10,8,6,4 | Skidmark™
P24-3G | 68F240-15A | 68 | 0.29 | 64 | 15,12,9,7,5 | Vmax™
P24-3G | 68F79-13A | 68 | 0.86 | 22 | 13,10,8,6,4 | Smoky Sam™
P24-3G | 73F30-6A | 73 | 2.36 | 13 | 7,4,2 | White Longburn™
P24-3G | 74F85-15A | 74 | 0.87 | 24 | 15,12,10,8,6 | White Thunder™
P24-3G | 75F51-12A | 75 | 1.5 | 19 | 12,9,7,5,3 | Classic™
P24-6G | 114G100-14A | 115 | 1.17 | 40 | 14,11,9,7,5 | Skidmark™
P24-6G | 131G84-10A | 131 | 1.56 | 30 | 10,7,5,3 | Green3™
P24-6G | 137G127-14A | 137 | 1.08 | 41 | 14,11,9,7,5 | Red Lightning™
P24-6G | 139G107-12A | 139 | 1.3 | 52 | 12,9,7,5,3 | White Dual Thrust™
P24-6G | 142G117-11A | 142 | 1.22 | 41 | 11,8,6,4 | White™
P24-6G | 143G150-13A | 143 | 0.97 | 56 | 13,10,8,6,4 | Blue Streak™
P24-6G | 144G65-8A | 144 | 2.23 | 36 | 8,5,3 | White Longburn™
P24-6G | 140G145-15A | 145 | 0.96 | 78 | 15,12,10,8,6 | Pink™
* in bold type is the delay supplied with the reload. You can trim this delay to any of the values shown with the ProDAT™ delay adjustment tool.

## Pro 29
Pro29® high power rocket motor reload kits
Casing size: | Type | Total impulse (Ns) | Burn duration (s) | Peak thrust (lb) | Delay times (s) | Propellant type
P29-1G | 41F36-11A | 41 | 1.07 | 16 | 11,8,6,4,2 | Smoky Sam™
P29-1G | 51F36-14A | 51 | 1.42 | 10 | 14,11,9,7,5 | Blue Streak™
P29-1G | 53F32-12A | 53 | 1.7 | 11 | 12,9,7,5,3 | White™
P29-1G | 55F29-12A | 55 | 1.9 | 8 | 12,9,7,5,3 | Imax™
P29-1G | 56F31-12A | 56 | 1.8 | 15 | 12,9,7,5,3 | Classic™
P29-1G | 56F120-14A | 56 | 0.45 | 32 | 14,11,9,7,5 | Vmax™
P29-1G | 57F59-12A | 57 | 0.96 | 16 | 12,9,7,5,3 | White Thunder™
P29-2G | 84G88-11A | 84 | 0.96 | 19 | 11,8,6,4,2 | Smoky Sam™
P29-2G | 93G80-14A | 93 | 1.15 | 25 | 14,11,9,7,5 | Skidmark™
P29-2G | 107G83-14A | 107 | 1.29 | 22 | 14,11,9,7,5 | Blue Streak™
P29-2G | 108G57-12A | 108 | 1.89 | 19 | 12,9,7,5,3 | Classic™
P29-2G | 108G68-13A | 108 | 1.61 | 21 | 13,10,8,6,4 | White™
P29-2G | 110G250-14A | 110 | 0.45 | 65 | 14,11,9,7,5 | Vmax™
P29-2G | 116G126-13A | 116 | 0.93 | 38 | 13,10,8,6,4 | White Thunder™
P29-3G | 125G131-14A | 125 | 0.96 | 41 | 14,11,9,7,5 | Smoky Sam™
P29-3G | 138G106-14A | 138 | 1.31 | 29 | 14,11,9,7,5 | Skidmark™
P29-3G | 143G33-9A | 143 | 4.4 | 15 | 9,6,4,2 | Mellow™
P29-3G | 159G118-15A | 159 | 1.35 | 35 | 15,12,10,8,6 | Blue Streak™
P29-3G | 159G125-14A | 159 | 1.27 | 39 | 14,11,9,7,5 | Red Lightning™
P29-3G | 159G54-12A | 159 | 2.97 | 27 | 12,9,7,5,3 | Red Lightning™
P29-3G | 163H133-14A | 163 | 1.23 | 43 | 14,11,9,7,5 | Blue Streak™
P29-3G | 164H90-12A | 164 | 1.82 | 35 | 12,9,7,5,3 | Classic™
P29-3G | 166H163-14A | 166 | 1.02 | 49 | 14,11,9,7,5 | White Thunder™
P29-4G | 166H175-14A | 166 | 0.95 | 50 | 14,11,9,7,5 | Smoky Sam™
P29-3G | 168H87-12A | 168 | 1.94 | 31 | 12,9,7,5,3 | Imax™
P29-3G | 168H54-10A | 168 | 3.12 | 24 | 10,7,5,3 | White Longburn™
P29-3G | 168H410-14A | 168 | 0.41 | 118 | 14,11,9,7,5 | Vmax™
P29-4G | 176H123-12A | 176 | 1.44 | 34 | 12,9,7,5,3 | Skidmark™
P29-4G | 186H42-10A | 186 | 4.4 | 19 | 10,7,5,3,1 | Mellow™
P29-5G | 206H237-13A | 206 | 0.88 | 67 | 13,10,8,6,4 | Smoky Sam™
P29-4G | 207H151-15A | 207 | 1.38 | 48 | 15,12,10,8,6 | Red Lightning™
P29-4G | 216H118-12A | 216 | 1.83 | 43 | 12,9,7,5,3 | Classic™
P29-4G | 217H170-14A | 217 | 1.27 | 55 | 14,11,9,7,5 | Blue Streak™
P29-4G | 217H135-12A | 217 | 1.6 | 49 | 12,9,7,5,3 | White™
P29-5G | 220H160-14A | 220 | 1.4 | 43 | 14,11,9,7,5 | Skidmark™
P29-4G | 229H255-14A | 229 | 0.9 | 82 | 14,11,9,7,5 | White Thunder™
P29-5G | 234H53-12A | 234 | 4.4 | 23 | 12,9,7,5,3 | Mellow™
P29-6G | 253H295-13A | 253 | 0.85 | 81 | 13,10,8,6,4 | Smoky Sam™
P29-6G | 258H180-14A | 258 | 1.44 | 60 | 14,11,9,7,5 | Skidmark™
P29-5G | 260H194-14A | 260 | 1.34 | 66 | 14,11,9,7,5 | Red Lightning™
P29-5G | 261H200-14A | 261 | 1.29 | 68 | 14,11,9,7,5 | Blue Streak™
P29-5G | 268H140-11A | 268 | 1.89 | 56 | 11,8,6,4,2 | Classic™
P29-6G | 282H399-12A | 282 | 0.71 | 123 | 12,9,7,5,3 | White Thunder™
P29-6GXL | 287H340-14A | 287 | 0.84 | 101 | 14,11,9,7,5 | Smoky Sam™
P29-6G | 298H159-15A | 298 | 1.88 | 45 | 15,12,10,8,6 | Green3™
P29-6GXL | 305H226-14A | 305 | 1.35 | 81 | 14,11,9,7,5 | Skidmark™
P29-6G | 311H233-14A | 311 | 1.33 | 80 | 14,11,9,7,5 | Red Lightning™
P29-6G | 312H160-12A | 312 | 1.93 | 75 | 12,9,7,5,3 | Classic™
P29-6G | 315H255-14A | 315 | 1.24 | 92 | 14,11,9,7,5 | Blue Streak™
P29-6G | 348I204-13A | 348 | 1.7 | 80 | 13,10,8,6,4 | Imax™
P29-6GXL | 381I224-15A | 381 | 1.7 | 102 | 15,12,10,8,6 | Classic™
P29-6GXL | 382I243-13A | 382 | 1.57 | 86 | 13,10,8,6,4 | White™
* in bold type is the delay supplied with the reload. You can trim this delay to any of the values shown with the ProDAT™ delay adjustment tool.

## Pro 38
Pro38® high power rocket motor reload kits
Casing size: | Type | Total impulse (Ns) | Burn duration (s) | Peak thrust (lb) | Delay times (s) | Propellant type
P38-1G | 117G69-14A | 117 | 1.84 | 21 | 14,11,9,7,5 | Skidmark™
P38-1G | 127G46-11A | 127 | 2.76 | 25 | 11,8,6,4,2 | Classic™
P38-1G | 128G185-12A | 128 | 0.69 | 48 | 12,9,7,5,3 | Vmax™
P38-1G | 129G79-13A | 129 | 1.63 | 22 | 13,10,8,6,4 | Smoky Sam™
P38-1G | 134G60-14A | 134 | 2.23 | 20 | 14,11,9,7,5 | Red Lightning™
P38-1G | 137G58-13A | 137 | 2.36 | 22 | 13,10,8,6,4 | White™
P38-1G | 141G78-15A | 141 | 1.8 | 30 | 15,12,10,8,6 | Blue Streak™
P38-1G | 141G115-13A | 141 | 1.24 | 30 | 13,10,8,6,4 | White Thunder™
P38-1G | 150G50-15A | 150 | 2.87 | 18 | 15,12,10,8,6 | Imax™
P38-2G | 232H123-14A | 232 | 1.9 | 34 | 14,11,9,7,5 | Skidmark™
P38-2G | 247H143-13A | 247 | 1.43 | 38 | 13,10,8,6,4 | Smoky Sam™
P38-2G | 255H400-13A | 255 | 0.64 | 101 | 13,10,8,6,4 | Vmax™
P38-2G | 261H120-14A | 261 | 2.15 | 34 | 14,11,9,7,5 | Red Lightning™
P38-2G | 266H125-12A | 266 | 2.15 | 34 | 12,9,7,5,3 | Classic™
P38-2G | 269H110-14A | 269 | 2.47 | 29 | 14,11,9,7,5 | White™
P38-2G | 273H225-14A | 273 | 1.21 | 57 | 14,11,9,7,5 | White Thunder™
P38-2G | 276H152-15A | 276 | 1.81 | 48 | 15,12,10,8,6 | Blue Streak™
P38-2G | 286H100-15A | 286 | 2.82 | 27 | 15,12,10,8,6 | Imax™
P38-3G | 320H565-14A | 320 | 0.6 |  | 14,11,9,7,5 | Vmax™
P38-3G | 338I180-14A | 338 | 1.87 | 48 | 14,11,9,7,5 | Skidmark™
P38-3G | 364I212-14A | 364 | 1.71 | 57 | 14,11,9,7,5 | Smoky Sam™
P38-3G | 370I566-15A | 370 | 0.65 | 144 | 15,12,10,8,6 | Vmax™
P38-3G | 382I170-14A | 382 | 2.26 | 59 | 14,11,9,7,5 | Classic™
P38-3G | 395I55-9A | 395 | 7.2 | 21 | 9,6,4,2 | Mellow™
P38-3G | 396I195-16A | 396 | 2.02 | 54 | 16,13,11,9,7 | Red Lightning™
P38-3G | 408I345-15A | 408 | 1.18 | 91 | 15,12,10,8,6 | White Thunder™
P38-3G | 411I175-14A | 411 | 2.36 | 45 | 14,11,9,7,5 | White™
P38-3G | 413I236-17A | 413 | 1.75 | 71 | 17,14,12,10,8 | Blue Streak™
P38-4G | 419I800-15A | 419 | 0.52 | 210 | 15,12,10,8,6 | Vmax™
P38-4G | 434I223-14A | 434 | 1.94 | 59 | 14,11,9,7,5 | Skidmark™
P38-4G | 486I287-15A | 486 | 1.7 | 77 | 15,12,10,8,6 | Smoky Sam™
P38-4G | 512I285-15A | 512 | 1.91 | 79 | 15,12,10,8,6 | Classic™
P38-4G | 517I255-16A | 517 | 2.04 | 71 | 16,13,11,9,7 | Red Lightning™
P38-4G | 538I303-16A | 538 | 1.77 | 93 | 16,13,11,9,7 | Blue Streak™
P38-4G | 540I470-15A | 540 | 1.14 | 125 | 15,12,10,8,6 | White Thunder™
P38-5G | 543I297-15A | 543 | 1.83 | 84 | 15,12,10,8,6 | Skidmark™
P38-4G | 548I242-15A | 548 | 2.26 | 64 | 15,12,10,8,6 | White™
P38-5G | 567I125-10A | 567 | 4.41 | 66 | 10,7,5,3 | White/Longburn™
P38-5G | 601I350-16A | 601 | 1.71 | 90 | 16,13,11,9,7 | Smoky Sam™
P38-5G | 634I540-16A | 634 | 1.18 | 141 | 16,13,11,9,7 | White Thunder™
P38-5G | 636I216-14A | 636 | 2.94 | 85 | 14,11,9,7,5 | Classic™
P38-5G | 644J94-P | 644 | 6.8 | 39 | Plugged | Mellow™
P38-5G | 648J285-15A | 648 | 2.26 | 83 | 15,12,10,8,6 | Classic™
P38-5G | 649J335-15A | 649 | 1.93 | 92 | 15,12,10,8,6 | Red Lightning™
P38-5G | 650J270-13A | 650 | 2.4 | 73.8 | 13,10,8,6,4 | Green3™
P38-5G | 654J316-17A | 654 | 2.08 | 101 | 17,14,12,10,8 | Pink™
P38-5G | 658J357-17A | 658 | 1.85 | 115 | 17,14,12,10,8 | Blue Streak™
P38-6G | 660J381-15A | 660 | 1.73 | 113 | 15,12,10,8,6 | Skidmark™
P38-5G | 684J290-15A | 684 | 2.31 | 88 | 15,12,10,8,6 | White™
P38-6G | 700J400-16A | 700 | 1.75 | 108 | 16,13,11,9,7 | Smoky Sam™
P38-6G | 765J330-16A | 765 | 2.26 | 103 | 16,13,11,9,7 | Classic™
P38-6G | 774J410-16A | 774 | 1.89 | 115 | 16,13,11,9,7 | Red Lightning™
P38-6G | 784J425-16A | 784 | 1.84 | 142 | 16,13,11,9,7 | Blue Streak™
P38-6G | 819J354-16A | 819 | 2.31 | 117 | 16,13,11,9,7 | White™
P38-6GXL | 848J520-16A | 848 | 1.63 | 148 | 16,13,11,9,7 | Skidmark™
P38-6GXL | 896J580-17A | 896 | 1.55 | 155 | 17,14,12,10,8 | Smoky Sam™
P38-6GXL | 949J150-P | 949 | 6.4 | 77 | Plugged | Mellow™
P38-6GXL | 970J394-13A | 970 | 2.46 | 116 | 13,10,8,6,4 | Green3™
P38-6GXL | 985J595-16A | 985 | 1.65 | 208 | 16,13,11,9,7 | Blue Streak™
P38-6GXL | 999J600-16A | 999 | 1.66 | 162 | 16,13,11,9,7 | Red Lightning™
P38-6GXL | 1008J420-15A | 1008 | 2.4 | 178 | 15,12,9,6 | Classic™
P38-6GXL | 1013J453-16A | 1013 | 2.24 | 163 | 16,13,11,9,7 | White™
P38-6GXL | 1115J530-15A | 1115 | 2.1 | 186 | 15,12,9,6 | Imax™

## Pro 54
Pro54® high power rocket motor reload kits
Casing size: | Type | Total impulse (Ns) | Burn duration (s) | Peak thrust (lb) | Delay times (s) | Propellant type
P54-1G | 396I140-14A | 396 | 2.89 | 37 | 4 to 14 | Skidmark™
P54-1G | 465I150-11A | 465 | 3.1 | 40 | 1 to 11 | Blue Streak™
P54-1G | 475I445-16A | 475 | 1.1 | 118 | 6 to 16 | Vmax™
P54-1G | 491I218-14A | 491 | 2.3 | 59 | 4 to 14 | White Thunder™
P54-1G | 502I120-15A | 502 | 4.1 | 34 | 5 to 15 | Imax™
P54-1G | 518I165-17A | 518 | 3.2 | 43 | 7 to 17 | C-Star™
P54-2G | 614I100-17A | 614 | 6.2 | 81 | 7 to 17 | Red Lightning™ - Longburn™
P54-2G | 683J250-15A | 683 | 2.7 | 76 | 6 to 16 | Skidmark™
P54-2G | 699J145-19A | 699 | 4.9 | 114 | 9 to 19 | Skidmark Longburn™
P54-2G | 716J280-16A | 716 | 2.5 | 72 | 6 to 16 | Smoky Sam™
P54-2G | 747J1055-17A | 747 | 0.7 | 261 | 7 to 17 | Vmax™
P54-2G | 806J240-16A | 806 | 3.4 | 67 | 6 to 16 | Red Lightning™
P54-2G | 821J430-18A | 821 | 1.9 | 123 | 8 to 18 | White Thunder™
P54-2G | 836J210-16A | 836 | 4 | 75 | 6 to 16 | Classic™
P54-2G | 838J293-13A | 838 | 2.9 | 87 | 3 to 13 | Blue Streak™
P54-2G | 867J244-14A | 867 | 3.6 | 61 | 4 to 14 | White™
P54-3G | 1016J360-15A | 1016 | 2.8 | 126 | 5 to 15 | Skidmark™
P54-3G | 1043J380-16A | 1043 | 2.7 | 98 | 6 to 16 | Smoky Sam™
P54-3G | 1092J1520-17A | 1092 | 0.7 | 379 | 7 to 17 | Vmax™
P54-3G | 1190J355-17A | 1190 | 3.4 | 98 | 7 to 17 | Red Lightning™
P54-3G | 1195J295-16A | 1195 | 4 | 101 | 6 to 16 | Classic™
P54-3G | 1211J140-P | 1211 | 8.5 | 50 | Plugged | White™ - Longburn™
P54-3G | 1261J449-15A | 1261 | 2.8 | 133 | 5 to 15 | Blue Streak™
P54-3G | 1266J760-19A | 1266 | 1.7 | 211 | 9 to 19 | White Thunder™
P54-3G | 1281K360-13A | 1281 | 3.5 | 91 | 3 to 13 | White™
P54-4G | 1364K454-19A | 1364 | 3 | 139 | 10 to 19 | Skidmark™
P54-4G | 1408K2045-17A | 1408 | 0.7 | 502 | 7 to 17 | Vmax™
P54-4G | 1412K530-16A | 1412 | 2.7 | 134 | 6 to 16 | Smoky Sam™
P54-4G | 1526K160-6 | 1526 | 9.7 | 63.5 | 6 | Classic™ Longburn™
P54-4G | 1596K500-18A | 1596 | 3.2 | 137 | 8 to 18 | Red Lightning™
P54-4G | 1597K400-14A | 1597 | 4 | 109 | 4 to 14 | Green3™
P54-4G | 1633K940-18A | 1633 | 1.8 | 252 | 8 to 18 | White Thunder™
P54-4G | 1635K445-17A | 1635 | 3.7 | 150 | 7 to 17 | Classic™
P54-5G | 1654K515-16A | 1654 | 3.2 | 162 | 6 to 16 | Skidmark™
P54-4G | 1679K630-15A | 1679 | 2.7 | 224 | 5 to 15 | Blue Streak™
P54-4G | 1711K520-17A | 1711 | 3.3 | 139 | 7 to 17 | White™
P54-5G | 1750K650-16A | 1750 | 2.7 | 164 | 6 to 16 | Smoky Sam™
P54-4G | 1874K740-18A | 1874 | 2.5 | 199 | 8 to 18 | C-Star™
P54-5G | 1990K490-16A | 1990 | 4.1 | 133 | 6 to 16 | Green3™
P54-5G | 1994K635-17A | 1994 | 3.1 | 175 | 7 to 17 | Red Lightning™
P54-5G | 1997K650-21A | 1997 | 3.1 | 304 | 11 to 21 | Pink™
P54-6G | 2010K675-18A | 2010 | 3 | 223 | 8 to 18 | Skidmark™
P54-5G | 2014K1200-16A | 2014 | 1.7 | 307 | 6 to 16 | White Thunder™
P54-5G | 2021K261-P | 2021 | 7.8 | 83 | Plugged | White™ - Longburn™
P54-5G | 2060K570-17A | 2060 | 3.6 | 201 | 7 to 17 | Classic™
P54-5G | 2108K780-15A | 2108 | 2.7 | 344 | 5 to 15 | Blue Streak™
P54-5G | 2130K600-17A | 2130 | 3.6 | 180 | 7 to 17 | White™
P54-6G | 2285K260-P | 2285 | 8.7 | 99 | Plugged | Classic™ Longburn™
P54-6GXL | 2304K815-P | 2304 | 2.8 | 280 | Plugged | Skidmark™
P54-6G | 2352K750-18A | 2352 | 3.1 | 213 | 8 to 18 | Red Lightning™
P54-6G | 2372K1440-17A | 2372 | 1.7 | 411 | 7 to 17 | White Thunder™
P54-6G | 2377K711-18A | 2377 | 3.4 | 382 | 8 to 18 | White™
P54-6G | 2383K820-17A | 2383 | 2.9 | 331 | 7 to 17 | Blue Streak™
P54-6G | 2398K590-15A | 2398 | 4.1 | 337 | 7 to 15 | Classic™-Dual Thrust™
P54-6G | 2437K660-17A | 2437 | 3.7 | 243 | 7 to 17 | Classic™
P54-6GXL | 2546K300-P | 2546 | 8.4 | 126 | Plugged | Classic™ Longburn™
P54-6GXL | 2645L265-P | 2645 | 9.9 | 106 | Plugged | Mellow™
P54-6GXL | 2765L730-P | 2765 | 3.8 | 273 | Plugged | Classic™
P54-6GXL | 2771L990-P | 2771 | 2.8 | 383 | Plugged | Blue Streak™
P54-6GXL | 2772L640-P | 2772 | 4.3 | 358 | Plugged | Classic™-Dual Thrust™
P54-6GXL | 2788L1030-P | 2788 | 2.7 | 275 | Plugged | Red Lightning™
P54-6GXL | 2833L805-P | 2833 | 3.5 | 367 | Plugged | White™
P54-6GXL | 3147L935-P | 3147 | 3.4 | 357 | Plugged | Imax™
* in bold type is the delay supplied with the reload. You can trim any amount up to 10 seconds from this delay with the ProDAT(tm) delay adjustment tool.

## Pro 75
Pro75® high power rocket motor reload kits
Casing size: | Type | Total impulse (Ns) | Burn duration (s) | Peak thrust (lb) | Propellant type
P75-2G | 1955K735-P | 1955 | 2.7 | 205 | Skidmark™
P75-2G | 2330K2000-P | 2330 | 1.1 | 558 | Vmax™
P75-2G | 2406K555-P | 2406 | 4.3 | 145 | White™
P75-2G | 2412K1085-P | 2411 | 2.1 | 271 | White Thunder™
P75-2G | 2430K661-P | 2430 | 3.7 | 171 | Blue Streak™
P75-2G | 2486K510-P | 2486 | 4.8 | 155 | Classic™
P75-2G | 2653L585-P | 2653 | 4.6 | 153 | Imax™
P75-2G | 2856L910-P | 2856 | 3.2 | 244 | C-Star™
P75-3G | 2946L820-P | 2946 | 3.6 | 221 | Skidmark™
P75-3G | 3300L3200-P | 3300 | 1 | 837 | Vmax™
P75-3G | 3419L645-P | 3419 | 5.3 | 175 | Green3™
P75-3G | 3618L995-P | 3618 | 3.6 | 316 | Red Lightning™
P75-3G | 3660L1720-P | 3659 | 2 | 437 | White Thunder™
P75-3G | 3683L851-P | 3683 | 4.3 | 223 | White™
P75-3G | 3727L1050-P | 3727 | 3.6 | 235 | Blue Streak™
P75-3G | 3757L800-P | 3757 | 4.7 | 289 | Classic™
P75-4G | 4025L1355-P | 4025 | 3 | 403 | Smoky Sam™
P75-3G | 4263L1350-P | 4263 | 3.2 | 376 | C-Star™
P75-5G | 4828L1410-P | 4828 | 3.4 | 375 | Skidmark™
P75-4G | 4864L2375-P | 4878 | 1.9 | 629 | White Thunder™
P75-4G | 4895L1395-P | 4895 | 3.5 | 400 | Blue Streak™
P75-5G | 4937L395-P | 4937 | 12.5 | 132 | Mellow™
P75-4G | 5015L1115-P | 5015 | 4.5 | 373 | Classic™
P75-5G | 5069L1685-P | 5069 | 3 | 578 | Smoky Sam™
P75-4G | 5198M1101-P | 5198 | 4.7 | 332 | White™
P75-4G | 5472M2250-P | 5472 | 2.4 | 666 | C-Star™
P75-4G | 5506M1230-P | 5506 | 4.5 | 357 | Imax™
P75-4G | 5604M1830-P | 5604 | 3.1 | 527 | C-Star™
P75-5G | 5880M1160-P | 5880 | 5.1 | 311 | Green3™
P75-6G | 5933M1770-P | 5933 | 3.3 | 493 | Skidmark™
P75-5G | 6026M1670-P | 6026 | 3.6 | 502 | Blue Streak™
P75-5G | 6118M3100-P | 6118 | 2 | 834 | White Thunder™
P75-5G | 6128M1810-P | 6128 | 3.4 | 485 | Red Lightning™
P75-5G | 6162M1675-P | 6162 | 3.7 | 491 | Pink™
P75-5G | 6251M1400-P | 6251 | 4.5 | 496 | Classic™
P75-5G | 6268M1401-P | 6268 | 4.5 | 375 | White™
P75-6G | 6287M2075-P | 6287 | 3 | 776 | Smoky Sam™
P75-5G | 6438M1300-P | 6438 | 4.9 | 636 | Imax/Dual Thrust™
P75-6G | 6800M3700-P | 6800 | 1.8 | 935 | White Thunder™
P75-5G | 6819M1540-P | 6819 | 4.4 | 524 | Imax™
P75-6GXL | 6827M2080-P | 6827 | 3.3 | 587 | Skidmark™
P75-6G | 7388M2045-P | 7388 | 3.6 | 664 | Blue Streak™
P75-6G | 7455M2150-P | 7455 | 3.5 | 588 | Red Lightning™
P75-6G | 7521M840-P | 7521 | 9 | 459 | White™ Longburn™
P75-6G | 7545M1590-P | 7545 | 4.7 | 562 | Classic™
P75-6GXL | 8187M1545-P | 8187 | 5.3 | 414 | Green3™
P75-6G | 8429M2020-P | 8429 | 4.2 | 603 | Imax™
P75-6GXL | 9977M2245-P | 9977 | 4.3 | 755 | Imax™
Certified reloads for AMW case hardware:
Casing size: | Type | Total impulse (Ns) | Burn duration (s) | Peak thrust (lb) | Propellant type
AMW75-6000 | 4701L1290-P | 4701 | 3.64 | 357 | Skidmark™
AMW75-7600 | 6774M2050-P | 6774 | 3.31 | 574 | Skidmark™

## Pro 98
Pro98® high power rocket motor reload kits
Standard reloads
Shippable as UN 1.4C.
Casing size: | Type | Total impulse (Ns) | Burn duration (s) | Peak thrust (lb) | Propellant type
P98-1G | 2440K1620-P | 2440 | 1.5 | 416 | Vmax™
P98-2G | 4807L3150-P | 4807 | 1.5 | 825 | Vmax™
P98-2G | 4842L610-P | 4842 | 8.1 | 209 | Classic™
P98-2G | 5342M1560-P | 5342 | 3.4 | 406 | White Thunder™
P98-3G | 7312M4770-P | 7312 | 1.5 | 1361 | Vmax™
P98-3G | 7400M520-P | 7400 | 13.8 | 279 | Classic™ Longburn™
P98-3G | 7441M1060-P | 7441 | 7 | 336 | Classic™
P98-3G | 7450M2505-P | 7450 | 3 | 664 | White Thunder™
P98-3G | 7579M1520-P | 7579 | 5 | 410 | Blue Streak™
P98-3G | 7649M1290-P | 7649 | 5.9 | 351 | White™
P98-4G | 8088M1790-P | 8088 | 4.5 | 471 | Skidmark™
P98-4G | 8634M6400-P | 8634 | 1.4 | 1627 | Vmax™
P98-4G | 9870M1800-P | 9870 | 5.5 | 504 | Blue Streak™
P98-4G | 9876M1890-P | 9876 | 5.2 | 540 | Red Lightning™
P98-4G | 9955M1450-P | 9955 | 6.9 | 543 | Classic™
P98-4G | 9994M3400-P | 9994 | 2.9 | 895 | White Thunder™
P98-4G | 10133M795-P | 10133 | 12.8 | 387 | Classic™ Longburn™
P98-6G | 10347N10000-P | 10347 | 1 | 2600 | Vmax™
P98-4G | 10367N1800-P | 10367 | 5.9 | 498 | White™
P98-6G | 11077N2600-P | 11077 | 4.3 | 685 | Skidmark™
P98-5G | 12066N2200-P | 12066 | 5.6 | 647 | Pink™
P98-6G | 13628N5600-P | 13628 | 2.4 | 1526 | White Thunder™
P98-6G | 13766N2500-P | 13766 | 5.4 | 871 | Classic™
P98-6G | 13767N2850-P | 13767 | 4.9 | 759 | Blue Streak™
P98-6G | 14005N1100-P | 14005 | 12.5 | 609 | Classic™ Longburn™
P98-6G | 14200N3180-P | 14200 | 4.5 | 848 | Red Lightning™
P98-6GXL | 14263N3400-P | 14263 | 4.2 | 841 | Skidmark™
P98-6G | 14272N1975-P | 14272 | 7.2 | 577 | Green3™
P98-6G | 15227N2501-P | 15227 | 6.1 | 875 | White™
P98-6GXL | 16803N1560-P | 16803 | 10.8 | 723 | White™ Longburn™
P98-6GXL | 17613N2900-P | 17613 | 6.1 | 936 | Classic™
P98-6GXL | 17631N3800-P | 17631 | 4.7 | 1146 | Blue Streak™
P98-6GXL | 17790N4100-P | 17709 | 4.3 | 1078 | Red Lightning™
P98-6GXL | 17907N2540-P | 17907 | 7 | 655 | Green3™
P98-6GXL | 19318N3301-P | 19318 | 5.9 | 1141 | White™
P98-6GXL | 20146N5800-P | 20146 | 3.5 | 1806 | C-Star™
P98-6GXL | 21062O3400-P | 21062 | 6.2 | 1067 | Imax™

## Pro 150
Pro150® Reloadable High Power Rocket Motors
The Pro150® O8000 is the largest industry certified high power rocket motor on the market today.
Due to the high cost of the motor hardware, and the limited number of hardware sets liable to be available for loan or rent through normal channels, Cesaroni Technology Incorporated offers a hardware rental program through its dealers. When placing an order for a Pro150® reload kit through your dealer, the dealer may order from us a set of rental hardware to be delivered with the reload kit. The rental hardware will be packaged with the reload. The hardware must be thouroughly cleaned and shipped back to CTI freight prepaid as soon as possible. Additional details will be available from your CTI motor dealer.
Casing size: | Type | Total impulse (Ns) | Burn duration (s) | Peak thrust (lb) | Delay times (s) | Propellant type
P150-40k | 29920O3700-P | 29920 | 8.2 | 918 | Plugged | Skidmark™
P150-30k | 30605O5800-P | 30605 | 5.3 | 1425 | Plugged | White Thunder™
P150-40k | 37148O4900-P | 37148 | 7.6 | 1256 | Plugged | Blue Streak™
P150-40k | 40960O8000-P | 40960 | 5.1 | 1935 | Plugged | White Thunder™